## Sheet1
Fibril Batch 2 082417--all fibril are from 080717 batch except K18 P301L (batch from 082017)
Make 20 ml 0.01% Triton solution in ddH2O (20 uL of 10% Triton solution from the fridge into 19.98 mL water)
Fill wells (25 uL per well) then remove and let dry
Make PBS + 2 mM MgCl, FS
For 30 mL assay buffer, dilute 60 uL of 1M MgCl from the fridge with D-PBS from cold room up to 30 mL total
DTT in assay buffer, FS
For 3 mL assay buffer + 33.3mM DTT, combine 1 mL of screen DTT (100mM) with 2 mL assay buffer
stock conc (uM) | see below
date of prep | see below
number of wells per monomer | 35
0
tau (total uL to prepare per monomer) | 210
D-PBS + 2 mM MgCl2 | 0
DTT (100 mM) | 0 | add to each tau mix
ATPgammaS | 0 | add to each tau mix
total volume per sample | 20
total volume minus heparin and ThT | 490
tau 6 uL
Add 3 uL of ThT stock (66.66 uM) | 3
Make inducer stock in D-PBS + 2 mM MgCl
add X uL of heparin or buffer to each well | 3
3% seed | 8
| variant | prep date | dialysis date | conc (uM) | ul | vol 33.3mM DTT | assay buffer
1 | WT | 2015-05-01 | 5/25/2017 | 325 | 21.5385 | 21 | 167.4615
| P301L | 2015-04-01 | 2017-04-04 | 275 | 25.4545 | 21 | 163.5455
| N279K | 2016-03-01 | 2016-03-08 | 128.6 | 54.4323 | 21 | 134.5677
| K18 | HTS | may 7 2015 | 426 | 16.4319 | 21 | 172.5681
| K8 P301L | fall 2013 | may 7 2015 | 1137 | 6.1566 | 21 | 182.8434
|  |  |  | Final tau conc = 33.3 uM |  | Final DTT conc = 3.33 mM
Preparation of seeds for FL tau monomer
vol seed required (minimum) | (3 monomers+1 no tau control) X 3 replicates X 8 uL per sample |  |  | 96
vol seed to prepare |  |  | 150
| seed type | inducers | stock mg/ml | seed amount | assaybuffer
1 | no seed | heparin | 0.33 | 0 | 150
2 | WT seed | heparin | 0.40122 | 12.057 | 137.943
3 | P301L seed | heparin | 0.19938 | 24.2624 | 125.7376
4 | N279K seed | heparin | 0.31093 | 15.5582 | 134.4418
5 | K18 seed | heparin | 0.21462 | 22.5396 | 127.4604
6 | K18 P301L seed | heparin | 0.12959 | 37.3297 | 112.6703
7 | no seed | no inducer | - | 0 | 150
|  | for FL tau | 10 uM = 0.43 mg/mL
| 3%seed | 0.03225 | mg/ml
Preparation of seeds for K18 monomer
vol seed required (minimum) | (1 monomers+1 no tau control) X 3 replicates X 8 uL per sample |  |  | 48
vol seed to prepare |  |  | 75
| seed type | inducers | stock mg/ml | seed amount | assaybuffer
1 | no seed | heparin | 0 | 0 | 75
2 | WT seed | heparin | 0.40122 | 1.9207 | 73.0793
3 | P301L seed | heparin | 0.19938 | 3.865 | 71.135
4 | N279K seed | heparin | 0.31093 | 2.4785 | 72.5215
5 | K18 seed | heparin | 0.21462 | 3.5906 | 71.4094
6 | K18 P301L seed | heparin | 0.12959 | 5.9467 | 69.0533
7 | no seed | no inducer | - | 0 | 75
|  | for K18 | 10 uM = 0.137 mg/mL | 0.137 | his-thrombin tag is 3.8 kDa
| 3%seed | 0.010275 | mg/ml
Preparation of seeds for K18 P301L monomer
vol seed required (minimum) | (1 monomers + 1 no tau control) X 3 replicates X 8 uL per sample |  |  | 48
vol seed to prepare |  |  | 75
| seed type | inducers | stock mg/ml | seed amount | assaybuffer
1 | no seed | heparin | 0 | 0 | 75
2 | WT seed | heparin | 0.40122 | 2.103 | 72.897
3 | P301L seed | heparin | 0.19938 | 4.2318 | 70.7682
4 | N279K seed | heparin | 0.31093 | 2.7136 | 72.2864
5 | K18 seed | heparin | 0.21462 | 3.9313 | 71.0687
6 | K18 P301L seed | heparin | 0.12959 | 6.511 | 68.489
7 | no seed | no inducer | - | 0 | 75
|  | for K18 P301L | 10 uM = 0.15 mg/mL | 0.15 | actually according to Meredith, it's 15 kDa
| 3%seed | 0.01125 | mg/ml
heparin stock= | 0.11 | 0.33
66.6uM ThT in assay buffer
stock = 0.5 mg/mL = 1568 uM | desired vol | 1000 | desired conc | 66.6
vol ThT stock to dilute | 42.4745 | vol assay buffer | 957.5255