## Sheet1
022019 EB3-tau ELISA
GOAL: determine a dose range of tau sufficient to determine an apparent binding affinity for immobilized EB3
EB3 for plate coating
Vol EB3 per well (uL) | 100
Coating Conc EB3 (mg/mL) | 0.005
Total wells to coat | 48
Total volume to prepare | 4944
Stock Concentration (mg/mL) | Vol EB3 stock (uL) | Vol Ni-NTA elution buffer (uL)
1.6478 | 15.0018 | 4928.9982
Coat remaining wells with 100uL of elution buffer.
Tau dilutions
Vol tau per well (uL) | 30
Highest tau conc (uM) | 100
Total wells at highest conc | 6
Total volume to prepare (uL) | 396
Stock Concentration (uM) | Vol tau stock (uL) | Vol binding buffer (uL)
198.5174 | 199.4787 | 196.5213
Perform 2-fold dilutions for 16-pt dose curve as described.