## Sheet1
##BLOCKS= 5
Note:
Protein Quantitation with BCA (bicinchoninic acid)
PROTOCOL CUSTOMIZATION:
1. Delete unwanted Sections.
2. Modify the Instrument Settings according to your specific reader (if applicable).
3. Click the [Template] button and assign wells to existing groups or newly-created groups. You can print the assigned template to help prepare your microplate.
4. Select your desired Reduction and Display options.
5. If you wish, you can save your customized protocol with a different name elsewhere on the file system. For easy access to the modified protocol, you can put its location in the Protocol Manager (through the Folder Locations button.
READER SUITABILITY:
All SpectraMax readers with Absorbance Read Mode
PROTOCOL REVISION HISTORY:
v 1.1; Imported from SMP 5.4.2 April 2011 (ELM)
~End
Plate: | Plate1 | 1.3 | PlateFormat | Endpoint | Absorbance | Raw | FALSE | 1 | [5 empty] | 1 | 562 | 1 | 12 | 96 | 1 | 8
| Temperature(¡C) | 1 | 2 | 3 | 4 | 5 | 6 | 7 | 8 | 9 | 10 | 11 | 12
| 24.4 | 1.1322 | 1.1233 | 1.1277 | 0.1606 | 0.1605 | 0.1616 | 0.0484 | 0.0478 | 0.0482 | 0.0551 | 0.0482 | 0.0486
|  | 0.6415 | 0.626 | 0.6351 | 0.1202 | 0.1208 | 0.1226 | 0.0462 | 0.0463 | 0.0467 | 0.0469 | 0.0469 | 0.0476
|  | 0.3869 | 0.3792 | 0.3785 | 0.1163 | 0.106 | 0.1061 | 0.0464 | 0.0464 | 0.0469 | 0.0478 | 0.0474 | 0.0486
|  | 0.2454 | 0.2315 | 0.2342 | 0.0978 | 0.0994 | 0.1011 | 0.0474 | 0.0472 | 0.0467 | 0.0465 | 0.0471 | 0.0478
|  | 0.1758 | 0.158 | 0.1591 | 0.0933 | 0.0952 | 0.0976 | 0.0469 | 0.047 | 0.0469 | 0.0462 | 0.0462 | 0.0486
|  | 0.1277 | 0.1241 | 0.1211 | 0.0933 | 0.0947 | 0.0983 | 0.0465 | 0.0467 | 0.0463 | 0.0477 | 0.0473 | 0.048
|  | 0.1135 | 0.109 | 0.1087 | 0.0946 | 0.0936 | 0.0947 | 0.0474 | 0.0452 | 0.0464 | 0.0471 | 0.0471 | 0.0474
|  | 0.0975 | 0.1012 | 0.0958 | 0.2677 | 0.2664 | 0.2731 | 0.0477 | 0.0484 | 0.0477 | 0.0494 | 0.0482 | 0.048
~End
Plate: | Plate2 | 1: 1.3; 2: PlateFormat; 3: Endpoint; 4: Absorbance; 5: Raw; 6: FALSE; 7: 1 | 1 | 562 | 1 | 12 | 96 | 1 | 8
| Temperature(¡C) | 1 | 2 | 3 | 4 | 5 | 6 | 7 | 8 | 9 | 10 | 11 | 12
| 24.4 | 1.1003 | 1.1033 | 1.123 | 0.0683 | 0.0683 | 0.072 | -0.0518 | -0.0524 | -0.052 | -0.0442 | -0.052 | -0.0515
|  | 0.5849 | 0.5768 | 0.5726 | 0.0271 | 0.0252 | 0.0273 | -0.054 | -0.0539 | -0.0534 | -0.0531 | -0.0532 | -0.0526
|  | 0.308 | 0.3008 | 0.3027 | 0.0183 | 0.0111 | 0.0099 | -0.0537 | -0.0536 | -0.0533 | -0.0522 | -0.0526 | -0.0469
|  | 0.1585 | 0.1455 | 0.1478 | 0.002 | 0.0016 | 0.0044 | -0.0528 | -0.0529 | -0.0536 | -0.0537 | -0.053 | -0.0524
|  | 0.0863 | 0.0676 | 0.0667 | -0.0033 | -0.0014 | 0.0008 | -0.0532 | -0.0532 | -0.0532 | -0.0539 | -0.054 | -0.0516
|  | 0.0336 | 0.0295 | 0.026 | -0.0043 | 0.003 | 0.0017 | -0.0536 | -0.0532 | -0.0538 | -0.0525 | -0.0528 | -0.0522
|  | 0.0166 | 0.0135 | 0.0127 | -0.0026 | -0.0038 | -0.0023 | -0.0507 | -0.055 | -0.0538 | -0.0529 | -0.0531 | -0.0526
|  | -0.0001 | 0.0019 | -0.0018 | 0.1892 | 0.1892 | 0.1993 | -0.0524 | -0.0518 | -0.0524 | -0.0506 | -0.052 | -0.0521
~End
Group: Standards
Sample | Concentration | 1: BackCalcConc; 2: Wells; 3: OD_Values; 4: MeanODValue; 5: SD; 6: CV
1 | 2000 | 1: 1963.811; 2: A1; 3: 1.1; 4: 1.109; 5: 0.012; 6: 1.1
|  | 1969.2 | A2 | 1.103
|  | 2004.589 | A3 | 1.123
2 | 1000 | 1: 1037.969; 2: B1; 3: 0.585; 4: 0.578; 5: 0.006; 6: 1.1
|  | 1023.419 | B2 | 0.577
|  | 1015.874 | B3 | 0.573
3 | 500 | 1: 540.558; 2: C1; 3: 0.308; 4: 0.304; 5: 0.004; 6: 1.2
|  | 527.624 | C2 | 0.301
|  | 531.037 | C3 | 0.303
4 | 250 | 1: 272.002; 2: D1; 3: 0.158; 4: 0.151; 5: 0.007; 6: 4.6
|  | 248.65 | D2 | 0.146
|  | 252.781 | D3 | 0.148
5 | 125 | 1: 142.306; 2: E1; 3: 0.086; 4: 0.074; 5: 0.011; 6: 15
|  | 108.714 | E2 | 0.068
|  | 107.097 | E3 | 0.067
6 | 62.5 | 1: 47.638; 2: F1; 3: 0.034; 4: 0.03; 5: 0.004; 6: 12.8
|  | 40.272 | F2 | 0.03
|  | 33.985 | F3 | 0.026
7 | 31.25 | 1: 17.099; 2: G1; 3: 0.017; 4: 0.014; 5: 0.002; 6: 14.4
|  | 11.531 | G2 | 0.013
|  | 10.094 | G3 | 0.013
Group Column | Formula Name | 1: Formula; 2: Precision; 3: Notation
1 | Sample | 1: !SampleNames; 2: 2 decimal places; 3: Numeric
2 | Concentration | 1: !Concentration; 2: 3 decimal places; 3: Numeric
3 | BackCalcConc | 1: InterpX(STD01@StandardCurve,OD_Values); 2: 3 decimal places; 3: Numeric
4 | Wells | 1: !WellIDs; 2: 2 decimal places; 3: Numeric
5 | OD_Values | 1: !WellValues; 2: 3 decimal places; 3: Numeric
6 | MeanODValue | 1: Average(OD_Values); 2: 3 decimal places; 3: Numeric
7 | SD | 1: Stdev(OD_Values); 2: 3 decimal places; 3: Numeric
8 | CV | 1: Cv(OD_Values); 2: 1 decimal places; 3: Numeric
Group Summaries
MinStd |  | 1: 0.014; 2: Min(MeanODValue); 3: 3 decimal places; 4: Numeric Notation
MaxStd |  | 1: 1.109; 2: Max(MeanODValue); 3: 3 decimal places; 4: Numeric Notation
~End
Group: Unk_Dilution |  | 8: ug/mL; 10: Avg con
Sample | Wells | OD_Values | R | Concentration | MeanConc | SD | CV | Dilution | AdjConc |  | 182.073 | ug/mL
1 | A4 | 0.068 |  | 109.971 | 112.187 | 3.837 | 3.4 | 2 | 224.373 |  | 6.0691 | uM
| A5 | 1: 0.068; 3: 109.971
| A6 | 1: 0.072; 3: 116.618
2 | B4 | 1: 0.027; 3: 35.961; 4: 34.943; 5: 2.082; 6: 6; 7: 4; 8: 139.773
| B5 | 1: 0.025; 3: 32.548
| B6 | 1: 0.027; 3: 36.32
3 | C4 | 1: 0.018; 3: 20.153; 4: 10.812; 5: 8.161; 6: 75.5; 7: 8; 8: 86.498
| C5 | 1: 0.011; 2: R; 3: 7.219
| C6 | 1: 0.01; 2: R; 3: 5.064
4 | D4 | 0.002 | R | -9.127 | -7.93 | 2.72 | 34.3 | 16 | -126.876
| D5 | 1: 0.002; 2: R; 3: -9.846
| D6 | 1: 0.004; 2: R; 3: -4.816
5 | E4 | -0.003 | R | -18.648 | -15.055 | 3.686 | 24.5 | 32 | -481.771
| E5 | 1: -0.001; 2: R; 3: -15.235
| E6 | 1: 0.001; 2: R; 3: -11.283
6 | F4 | -0.004 | R | -20.444 | -12.481 | 6.995 | 56 | 64 | -798.755
| F5 | 1: 0.003; 2: R; 3: -7.331
| F6 | 1: 0.002; 2: R; 3: -9.666
7 | G4 | -0.003 | R | -17.391 | -17.929 | 1.426 | 8 | 128 | -2294.976
| G5 | 1: -0.004; 2: R; 3: -19.546
| G6 | 1: -0.002; 2: R; 3: -16.852
Group Column | Formula Name | 1: Formula; 2: Precision; 3: Notation
1 | Sample | 1: !SampleNames; 2: 2 decimal places; 3: Numeric
2 | Wells | 1: !WellIDs; 2: 2 decimal places; 3: Numeric
3 | OD_Values | 1: !WellValues; 2: 3 decimal places; 3: Numeric
4 | R | 1: If (OD_Values>=MinStd@Standards and OD_Values<=MaxStd@Standards,"","R"); 2: 3 decimal places; 3: Numeric
5 | Concentration | 1: InterpX(STD01@StandardCurve,OD_Values); 2: 3 decimal places; 3: Numeric
6 | MeanConc | 1: Average(Concentration); 2: 3 decimal places; 3: Numeric
7 | SD | 1: Stdev(Concentration); 2: 3 decimal places; 3: Numeric
8 | CV | 1: Cv(Concentration); 2: 1 decimal places; 3: Numeric
9 | Dilution | 1: !Factor; 2: 1 decimal places; 3: Numeric
10 | AdjConc | 1: MeanConc*!Factor; 2: 3 decimal places; 3: Numeric
Group Summaries
InRange | R = Outside standard range | 3: 0 decimal places; 4: Numeric Notation
~End
Original Filename: 020719 EB3 NMR buffer BCA; Date Last Saved: 2/7/2019 2:18:57 PM