## Sheet1
Make 20 ml 0.01% Triton solution in ddH2O (20 uL of 10% Triton solution from the fridge into 19.98 mL water)
Fill wells (25 uL per well) then remove and let dry
Make PBS + 2 mM MgCl, FS
For 30 mL assay buffer, dilute 60 uL of 1M MgCl from the fridge with D-PBS from cold room up to 30 mL total
DTT is in assay buffer, FS
For 5 mL assay buffer + 3.33mM DTT, combine 166.5 uL of screen DTT (100mM) with 4.8335 mL assay buffer
stock conc (uM) | see below
date of prep | see below
number of wells | 40
0
tau | 240
D-PBS + 2 mM MgCl2 | 0
DTT (100 mM) | 0 | add to each tau mix
ATPgammaS | 0 | add to each tau mix
total volume per sample | 20
total volume minus heparin and ThT | 560
tau 6 uL
Add 3 uL of ThT stock (66.66 uM) | 3
Make inducer stock in D-PBS + 2 mM MgCl
add X uL of heparin or buffer to each well | 3
3% seed | 8
| variant | prep date | dialysis date | conc | ul | assay buffer + 3.33 mM DTT
1 | WT | 2015-05-01 | 5/25/2017 | 325 | 24.6154 | 215.3846
| P301L | 2015-04-01 | 2004-04-17 | 275 | 29.0909 | 210.9091
| N279K | 2016-03-01 | 2004-04-17 | 110 | 72.7273 | 167.2727
200
|  | seed type | inducers | stock mg/ml | seed amount | assaybuffer
1 | no seed |  | heparin | 0.33 | 0 | 200
2 | 0.2 micron supernatant | WT seed | heparin | 0.24713 | 26.0991 | 173.9009
3 | 0.2 micron supernatant | P301L seed | heparin | 0.26189 | 24.6286 | 175.3714
4 | 0.2 micron supernatant | N279K seed | heparin | 0.11072 | 58.257 | 141.743
5 | unfractionated | WT seed | heparin | 0.39277 | 16.4219 | 183.5781
6 | unfractionated | P301L seed | heparin | 0.26067 | 24.744 | 175.256
7 | unfractionated | N279K seed | heparin | 0.29849 | 21.609 | 178.391
8 | no seed, no inducer
| 3%seed | 0.03225 | mg/ml | 3.3333 | DTT buffer conc.
heparin stock= | 0.11 | 0.33