## Sheet1
##BLOCKS= 4
Note:
Basic Endpoint Protocol
Use this protocol for endpoint assays that have unknowns that will have concentrations interpolated from a standard curve. Modify the instrument setup for the wavelength(s) of interest for your assay. You may also modify the template to include additional standards, unknowns, and controls. To make modifications, click the plate section to make it active.
READER SUITABILITY:
SpectraMax M2, M2e, M3, M4, M5, and M5e.
SpectraMax Plus 384, 190, SpectraMax 190, 340PC 384 and VersaMax
Emax and Vmax
PROTOCOL REVISION HISTORY:
03/02/11 - Imported from 5.4 and edited. (ELM)
10/11/11 - Updated with the additional instruments supported in SMP 6.1
~End
Plate: | Plate1 | 1.3 | PlateFormat | Endpoint | Absorbance | Raw | FALSE | 1 | [5 empty] | 1 | 562 | 1 | 12 | 96 | 1 | 8
| Temperature(¡C) | 1 | 2 | 3 | 4 | 5 | 6 | 7 | 8 | 9 | 10 | 11 | 12
| 23.2 | 0.9908 | 0.9708 | 0.9827 | 1.1237 | 1.098 | 1.1989 | -0.0339 | -0.0338 | -0.0309 | -0.0342 | -0.0345 | -0.0338
|  | 0.5489 | 0.5083 | 0.4803 | 0.6701 | 0.6293 | 0.6013 | -0.0361 | -0.0359 | -0.0333 | -0.0349 | -0.0361 | -0.0338
|  | 0.3352 | 0.294 | 0.2488 | 0.3839 | 0.3485 | 0.3279 | -0.0361 | -0.0356 | -0.036 | -0.0364 | -0.0368 | -0.0338
|  | 0.1633 | 0.1485 | 0.1266 | 0.2221 | 0.1885 | 0.1758 | -0.0353 | -0.0361 | -0.036 | -0.0357 | -0.0359 | -0.0337
|  | 0.0783 | 0.0763 | 0.0668 | 0.1187 | 0.1174 | 0.1201 | -0.0357 | -0.0361 | -0.0356 | -0.0357 | -0.0358 | -0.0333
|  | 0.0391 | 0.0361 | 0.0324 | -0.036 | -0.0354 | -0.0359 | -0.0355 | -0.0364 | -0.0355 | -0.0366 | -0.0362 | -0.034
|  | 0.0132 | 0.0149 | 0.016 | -0.0359 | -0.0367 | -0.0357 | -0.0367 | -0.0364 | -0.035 | -0.0358 | -0.0356 | -0.0341
|  | 0.0002 | -0.0007 | 0.0005 | -0.0343 | -0.0345 | -0.0347 | -0.0347 | -0.0348 | -0.0345 | -0.0346 | -0.0348 | -0.0341
~End
Group: Standards
Sample | Conc | 1: BackCalcConc; 2: Wells; 3: Value; 4: MeanValue; 5: SD; 6: CV
1 | 2 | 1: 1.996; 2: A1; 3: 0.991; 4: 0.981; 5: 0.01; 6: 1
|  | 1.955 | A2 | 0.971
|  | 1.979 | A3 | 0.983
2 | 1 | 1: 1.09; 2: B1; 3: 0.549; 4: 0.512; 5: 0.034; 6: 6.7
|  | 1.007 | B2 | 0.508
|  | 0.949 | B3 | 0.48
3 | 0.5 | 1: 0.652; 2: C1; 3: 0.335; 4: 0.293; 5: 0.043; 6: 14.8
|  | 0.567 | C2 | 0.294
|  | 0.475 | C3 | 0.249
4 | 0.25 | 1: 0.299; 2: D1; 3: 0.163; 4: 0.146; 5: 0.018; 6: 12.6
|  | 0.269 | D2 | 0.149
|  | 0.224 | D3 | 0.127
5 | 0.125 | 1: 0.125; 2: E1; 3: 0.078; 4: 0.074; 5: 0.006; 6: 8.3
|  | 0.121 | E2 | 0.076
|  | 0.101 | E3 | 0.067
6 | 0.063 | 1: 0.045; 2: F1; 3: 0.039; 4: 0.036; 5: 0.003; 6: 9.4
|  | 0.039 | F2 | 0.036
|  | 0.031 | F3 | 0.032
7 | 0.031 | 1: -0.008; 2: G1; 3: 0.013; 4: 0.015; 5: 0.001; 6: 9.6
|  | -0.005 | G2 | 0.015
|  | -0.003 | G3 | 0.016
Group Column | Formula Name | 1: Formula; 2: Precision; 3: Notation
1 | Sample | 1: !SampleNames; 2: 2 decimal places; 3: Numeric
2 | Conc | 1: !Concentration; 2: 3 decimal places; 3: Numeric
3 | BackCalcConc | 1: InterpX(Std@StandardCurve,Value); 2: 3 decimal places; 3: Numeric
4 | Wells | 1: !WellIDs; 2: 2 decimal places; 3: Numeric
5 | Value | 1: !WellValues; 2: 3 decimal places; 3: Numeric
6 | MeanValue | 1: Average(Value); 2: 3 decimal places; 3: Numeric
7 | SD | 1: Stdev(Value); 2: 3 decimal places; 3: Numeric
8 | CV | 1: Cv(Value); 2: 1 decimal places; 3: Numeric
Group Summaries
MinStd | Smallest standard value: | 1: 0.015; 2: Min(MeanValue); 3: 3 decimal places; 4: Numeric Notation
MaxStd | Largest standard value: | 1: 0.981; 2: Max(MeanValue); 3: 3 decimal places; 4: Numeric Notation
~End
Group: Unk_Dilution
Sample | Wells | Value | R | Result | MeanResult | SD | CV | Dilution | AdjResult
1 | A4 | 1.124 | R | 2.268 | 2.302 | 0.107 | 4.7 | 4 | 9.208
| A5 | 1: 1.098; 2: R; 3: 2.215; 10: avg conc; 11: 11.532; 12: mg/mL
| A6 | 1: 1.199; 2: R; 3: 2.422; 11: 250.6957; 12: uM
2 | B4 | 1: 0.67; 3: 1.338; 4: 1.263; 5: 0.071; 6: 5.6; 7: 8; 8: 10.107
| B5 | 1: 0.629; 3: 1.255
| B6 | 1: 0.601; 3: 1.197
3 | C4 | 1: 0.384; 3: 0.752; 4: 0.689; 5: 0.058; 6: 8.4; 7: 16; 8: 11.025
| C5 | 1: 0.348; 3: 0.679
| C6 | 1: 0.328; 3: 0.637
4 | D4 | 1: 0.222; 3: 0.42; 4: 0.365; 5: 0.049; 6: 13.4; 7: 32; 8: 11.688
| D5 | 1: 0.189; 3: 0.351
| D6 | 1: 0.176; 3: 0.325
5 | E4 | 1: 0.119; 3: 0.208; 4: 0.208; 5: 0.003; 6: 1.3; 7: 64; 8: 13.308
| E5 | 1: 0.117; 3: 0.205
| E6 | 1: 0.12; 3: 0.211
Group Column | Formula Name | 1: Formula; 2: Precision; 3: Notation
1 | Sample | 1: !SampleNames; 2: 2 decimal places; 3: Numeric
2 | Wells | 1: !WellIDs; 2: 2 decimal places; 3: Numeric
3 | Value | 1: !WellValues; 2: 3 decimal places; 3: Numeric
4 | R | 1: If (Value>=MinStd@Standards and Value<=MaxStd@Standards,"","R"); 2: 3 decimal places; 3: Numeric
5 | Result | 1: InterpX(Std@StandardCurve,Value); 2: 3 decimal places; 3: Numeric
6 | MeanResult | 1: Average(Result); 2: 3 decimal places; 3: Numeric
7 | SD | 1: Stdev(Result); 2: 3 decimal places; 3: Numeric
8 | CV | 1: Cv(Result); 2: 1 decimal places; 3: Numeric
9 | Dilution | 1: !Factor; 2: 1 decimal places; 3: Numeric
10 | AdjResult | 1: MeanResult*!Factor; 2: 3 decimal places; 3: Numeric
Group Summaries
InRange | R - Outside standard range | 3: 0 decimal places; 4: Numeric Notation
MeanResult | Mean Adjusted Result: | 1: 11.07; 2: Average(AdjResult); 3: 2 decimal places; 4: Numeric Notation
~End
Original Filename: A2 070717 prep BCA 061218; Date Last Saved: 6/12/2018 10:19:26 AM