## Final Plate
031919 ATPase Assay for Activity of DJB1 (for GSK screen)
|  | 1 | 2 | 3 | 4 | 5 | 6 | 7 | 8 | 9 | 10 | 11 | 12
| A | 1: 4uM DJB1; 5: 4uM DJB1; 10: 100uM NaPi
| B | 1: 2uM DJB1; 5: 2uM DJB1; 10: 50uM NaPi
| C | 1: 1uM DJB1; 5: 1uM DJB1; 10: 25uM NaPi
| D | 1: 0.5 uM DJB1; 5: 0.5uM DJB1; 10: 12.5uM NaPi
| E | 1: 0.25uM DJB1; 5: 0.25uM DJB1; 10: 6.25uM NaPi
| F | 1: 0.125uM DJB1; 5: 0.125uM DJB1; 10: 3.125uM NaPi
| G | 1: 0.0625uM DJB1; 5: 0.0625uM DJB1; 10: 1.56uM NaPi
| H | 1: 0uM DJB1; 5: 0uM DJB1; 10: 0uM NaPi
|  | 1uM final Hsp72 |  |  |  | Malachite Green Buffer
Preparing the plate using dilutions made on dilution plate
For Hsp72:
Pipette 10uL of protein into corresponding wells (A-H) in triplicate.
For DJB1:
Pipette 5uL into corresponding wells (A-H) in triplicate.
For NaPi:
Pipette 25uL of NaPi into corresponding wells (A-H) in triplicate.

## Dilution Plate
Dilution Plate
|  | 1 | 2 | 3 | 4 | 5 | 6 | 7 | 8 | 9 | 10 | 11 | 12
| A | 1: 20uM DJB1; 5: 100uM NaPi
| B | 1: 10uM DJB1; 5: 50uM NaPi
| C | 1: 5uM DJB1; 5: 25uM NaPi
| D | 1: 2.5uM DJB1; 5: 12.5uM NaPi
| E | 1: 1.25uM DJB1; 5: 6.25uM NaPi
| F | 1: 0.625uM DJB1; 5: 3.125uM NaPi
| G | 1: 0.3125uM DJB1; 5: 1.56uM NaPi
| H | 1: 0uM DJB1; 5: 0uM NaPi
Preparing high concentration stocks
| Prepare 300uL of 2.5uM Hsp72 for final 1uM concentration in assay | 5: Prepare 80uL of each cochaperone at the highest concentration (20uM)
| 300 | 1: uL; 2: 2.5; 3: uM; 5: 80; 6: uL; 7: 20; 8: uM
| Protein | 1: Stock Conc (uM); 2: Vol (uL); 3: Vol buffer (uL); 5: Cochaperone; 6: Stock Conc (uM); 7: Vol (uL); 8: Vol Malachite Green Buffer (uL)
| Hsp72 apo 7/22/15 | 1: 88; 2: 8.5227; 3: 291.4773; 5: DJB1; 6: 85.12; 7: 18.797; 8: 61.203
Prepare 200uL of NaPi at the highest concentration (100uM)
| Reagent | 1: Stock Conc (uM); 2: Vol (uL); 3: Vol buffer (uL)
| NaPi | 1: 250; 2: 80; 3: 120
2-Fold dilutions
For cochaperones
1. In rows B-H, pipette 40uL of malachite green buffer into each well.
2. Pipette 40uL from wells in row A to row B, mix, repeat all the way through row G. Do not add anything to row H.
For NaPi:
1. In rows B-H, pipette 100uL of buffer into each well.
2. Pipette 100uL from row A to row B, mix, repeat all the way through row G. Do not add anything to row H.