## DJB4-tau ELISA
031919 DJB4-tau ELISA
GOAL: determine a binding affinity of tau for immobilized DJB4
DJB4 for plate coating
Vol DJB4 per well (uL) | 100
Coating Conc DJB4 (mg/mL) | 0.005
Total wells to coat | 48
Total volume to prepare | 5100
Stock Concentration (mg/mL) | Vol DJB4 stock (uL) | Vol JDP buffer (uL)
6.8065 | 3.7464 | 5096.2536
Coat remaining wells with 100uL of JDP buffer.
Tau dilutions
Vol tau per well (uL) | 30
Highest tau conc (uM) | 100
Total wells at highest conc | 6
Total volume to prepare (uL) | 396
Stock Concentration (uM) | Vol tau stock (uL) | Vol binding buffer (uL)
198.5174 | 199.4787 | 196.5213
Perform 2-fold dilutions for 16-pt dose curve by combining 198uL tau with 198uL binding buffer.

## EB3-tau ELISA
031919 EB3-tau ELISA
GOAL: repeat previously performed EB3-tau ELISA with 0N4R WT tau
EB3 for plate coating
Vol EB3 per well (uL) | 100
Coating Conc EB3 (mg/mL) | 0.005
Total wells to coat | 48
Total volume to prepare | 5100
Stock Concentration (mg/mL) | Vol EB3 stock (uL) | Vol Ni-NTA elution buffer (uL)
1.6478 | 15.4752 | 5084.5248
Coat remaining wells with 100uL of elution buffer.
Tau dilutions
Vol tau per well (uL) | 30 |  | Vol tau per well (uL) | 30
Highest tau conc (uM) | 100 |  | 2nd Highest tau conc (uM) | 30
Total wells at highest conc | 6 |  | Total wells at highest conc | 6
Total volume to prepare (uL) | 220 |  | Total volume to prepare (uL) | 220
Prepare 220uL of 100uM tau
Stock Concentration (uM) | Vol tau stock (uL) | Vol binding buffer (uL)
198.5174 | 110.8215 | 109.1785
Prepare 220uL of 30uM tau
Stock Concentration (uM) | Vol tau stock (uL) | Vol binding buffer (uL)
198.5174 | 33.2464 | 186.7536
Perform 10-fold dilutions starting from each of the stocks by diluting 22uL of concentrated stock with 198uL buffer