## 050819 DJB1 DJB4 in 50mM Tris,
##BLOCKS= 3
Plate: | Plate1 | 1.3 | PlateFormat | Endpoint | Absorbance | Raw | FALSE | 1 | [5 empty] | 1 | 562 | 1 | 9 | 96 | 1 | 8
| Temperature(¡C) | 1 | 2 | 3 | 4 | 5 | 6 | 7 | 8 | 9 | 10 | 11 | 12
| 24.7 | 1.0166 | 0.9195 | 0.9522 | 1.0588 | 1.0271 | 1.0302 | 1.1922 | 1.2444 | 1.2007
|  | 0.5288 | 0.4882 | 0.4666 | 0.5555 | 0.6078 | 0.5252 | 0.6242 | 0.6407 | 0.601
|  | 0.2893 | 0.2652 | 0.2422 | 0.3187 | 0.3203 | 0.2666 | 0.3379 | 0.3486 | 0.2595
|  | 0.1478 | 0.1362 | 0.128 | 0.1841 | 0.1826 | 0.1575 | 0.1986 | 0.1953 | 0.1766
|  | 0.0753 | 0.0686 | 0.0624 | 0.1006 | 0.0986 | 0.0819 | 0.1084 | 0.1034 | 0.0918
|  | 0.0375 | 0.0389 | 0.0268 | 0.0518 | 0.0457 | 0.0463 | 0.0571 | 0.0379 | 0.0427
|  | 0.017 | 0.0135 | 0.0137 | 0.0249 | 0.0258 | 0.0221 | 0.0242 | 0.021 | 0.0238
|  | 0.0001 | -0.0004 | -0.0008 | 0.002 | -0.0012 | 0.0011 | -0.0001 | -0.001 | 0.0003
~End
Group: Standards
Sample | Conc | 1: BackCalcConc; 2: Wells; 3: Value; 4: MeanValue; 5: SD; 6: CV
1 | 2 | 1: 2.099; 2: A1; 3: 1.017; 4: 0.963; 5: 0.049; 6: 5.1
|  | 1.896 | A2 | 0.919
|  | 1.965 | A3 | 0.952
2 | 1 | 1: 1.081; 2: B1; 3: 0.529; 4: 0.495; 5: 0.032; 6: 6.4
|  | 0.996 | B2 | 0.488
|  | 0.951 | B3 | 0.467
3 | 0.5 | 1: 0.581; 2: C1; 3: 0.289; 4: 0.266; 5: 0.024; 6: 8.9
|  | 0.531 | C2 | 0.265
|  | 0.483 | C3 | 0.242
4 | 0.25 | 1: 0.286; 2: D1; 3: 0.148; 4: 0.137; 5: 0.01; 6: 7.2
|  | 0.261 | D2 | 0.136
|  | 0.244 | D3 | 0.128
5 | 0.125 | 1: 0.134; 2: E1; 3: 0.075; 4: 0.069; 5: 0.006; 6: 9.4
|  | 0.12 | E2 | 0.069
|  | 0.107 | E3 | 0.062
6 | 0.063 | 1: 0.055; 2: F1; 3: 0.038; 4: 0.034; 5: 0.007; 6: 19.2
|  | 0.058 | F2 | 0.039
|  | 0.033 | F3 | 0.027
7 | 0.031 | 1: 0.013; 2: G1; 3: 0.017; 4: 0.015; 5: 0.002; 6: 13.3
|  | 0.005 | G2 | 0.014
|  | 0.006 | G3 | 0.014
Group Column | Formula Name | 1: Formula; 2: Precision; 3: Notation
1 | Sample | 1: !SampleNames; 2: 2 decimal places; 3: Numeric
2 | Conc | 1: !Concentration; 2: 3 decimal places; 3: Numeric
3 | BackCalcConc | 1: InterpX(Std@StandardCurve,Value); 2: 3 decimal places; 3: Numeric
4 | Wells | 1: !WellIDs; 2: 2 decimal places; 3: Numeric
5 | Value | 1: !WellValues; 2: 3 decimal places; 3: Numeric
6 | MeanValue | 1: Average(Value); 2: 3 decimal places; 3: Numeric
7 | SD | 1: Stdev(Value); 2: 3 decimal places; 3: Numeric
8 | CV | 1: Cv(Value); 2: 1 decimal places; 3: Numeric
Group Summaries
MinStd | Smallest standard value: | 1: 0.015; 2: Min(MeanValue); 3: 3 decimal places; 4: Numeric Notation
MaxStd | Largest standard value: | 1: 0.963; 2: Max(MeanValue); 3: 3 decimal places; 4: Numeric Notation
~End
Group: Unk_Dilution
Sample | Wells | Value | R | Result | MeanResult | SD | CV | Dilution | AdjResult |  | Average DJB1
1 | A4 | 1.059 | R | 2.187 | 2.145 | 0.036 | 1.7 | 4 | 8.581 |  | 9.9567 | mg/mL
| A5 | 1: 1.027; 2: R; 3: 2.121; 10: 262.0175; 11: uM
| A6 | 1: 1.03; 2: R; 3: 2.128
2 | B4 | 1: 0.556; 3: 1.137; 4: 1.152; 5: 0.087; 6: 7.6; 7: 8; 8: 9.216
| B5 | 1: 0.608; 3: 1.246
| B6 | 1: 0.525; 3: 1.073
3 | C4 | 1: 0.319; 3: 0.642; 4: 0.607; 5: 0.064; 6: 10.5; 7: 16; 8: 9.715
| C5 | 1: 0.32; 3: 0.646
| C6 | 1: 0.267; 3: 0.534
4 | D4 | 1: 0.184; 3: 0.361; 4: 0.342; 5: 0.031; 6: 9.1; 7: 32; 8: 10.939
| D5 | 1: 0.183; 3: 0.358
| D6 | 1: 0.158; 3: 0.306
5 | E4 | 1: 0.101; 3: 0.187; 4: 0.173; 5: 0.021; 6: 12.4; 7: 64; 8: 11.052
| E5 | 1: 0.099; 3: 0.183
| E6 | 1: 0.082; 3: 0.148
6 | F4 | 1: 0.052; 3: 0.085; 4: 0.077; 5: 0.007; 6: 9.1; 7: 128; 8: 9.875
| F5 | 1: 0.046; 3: 0.072
| F6 | 1: 0.046; 3: 0.074
7 | G4 | 1: 0.025; 3: 0.029; 4: 0.028; 5: 0.004; 6: 14.5; 7: 256; 8: 7.102
| G5 | 1: 0.026; 3: 0.031
| G6 | 1: 0.022; 3: 0.023; 10: Average DJB4
8 | A7 | 1.192 | R | 2.466 | 2.508 | 0.058 | 2.3 | 4 | 10.032 |  | 10.779 | mg/mL
| A8 | 1: 1.244; 2: R; 3: 2.575; 10: 291.3243; 11: uM
| A9 | 1: 1.201; 2: R; 3: 2.483
9 | B7 | 1: 0.624; 3: 1.28; 4: 1.275; 5: 0.042; 6: 3.3; 7: 8; 8: 10.203
| B8 | 1: 0.641; 3: 1.315
| B9 | 1: 0.601; 3: 1.232
10 | C7 | 1: 0.338; 3: 0.682; 4: 0.635; 5: 0.102; 6: 16; 7: 16; 8: 10.165
| C8 | 1: 0.349; 3: 0.705
| C9 | 1: 0.26; 3: 0.519
11 | D7 | 1: 0.199; 3: 0.392; 4: 0.374; 5: 0.025; 6: 6.6; 7: 32; 8: 11.969
| D8 | 1: 0.195; 3: 0.385
| D9 | 1: 0.177; 3: 0.346
12 | E7 | 1: 0.108; 3: 0.203; 4: 0.188; 5: 0.018; 6: 9.4; 7: 64; 8: 12.053
| E8 | 1: 0.103; 3: 0.193
| E9 | 1: 0.092; 3: 0.169
13 | F7 | 1: 0.057; 3: 0.096; 4: 0.073; 5: 0.021; 6: 28.6; 7: 128; 8: 9.331
| F8 | 1: 0.038; 3: 0.056
| F9 | 1: 0.043; 3: 0.066
14 | G7 | 1: 0.024; 3: 0.028; 4: 0.025; 5: 0.004; 6: 14.5; 7: 256; 8: 6.425
| G8 | 1: 0.021; 3: 0.021
| G9 | 1: 0.024; 3: 0.027
Group Column | Formula Name | 1: Formula; 2: Precision; 3: Notation
1 | Sample | 1: !SampleNames; 2: 2 decimal places; 3: Numeric
2 | Wells | 1: !WellIDs; 2: 2 decimal places; 3: Numeric
3 | Value | 1: !WellValues; 2: 3 decimal places; 3: Numeric
4 | R | 1: If (Value>=MinStd@Standards and Value<=MaxStd@Standards,"","R"); 2: 3 decimal places; 3: Numeric
5 | Result | 1: InterpX(Std@StandardCurve,Value); 2: 3 decimal places; 3: Numeric
6 | MeanResult | 1: Average(Result); 2: 3 decimal places; 3: Numeric
7 | SD | 1: Stdev(Result); 2: 3 decimal places; 3: Numeric
8 | CV | 1: Cv(Result); 2: 1 decimal places; 3: Numeric
9 | Dilution | 1: !Factor; 2: 1 decimal places; 3: Numeric
10 | AdjResult | 1: MeanResult*!Factor; 2: 3 decimal places; 3: Numeric
Group Summaries
InRange | R - Outside standard range | 3: 0 decimal places; 4: Numeric Notation
MeanResult | Mean Adjusted Result: | 1: 9.76; 2: Average(AdjResult); 3: 2 decimal places; 4: Numeric Notation
~End
Original Filename: 050819 DJB1 DJB4 in 50mM Tris, 50mM NaCl BCA; Date Last Saved: 5/8/2019 1:43:58 PM