## Final Plate
110618 ATPase assay to test Hsp72 stimulation by DJC17
|  | 1 | 2 | 3 | 4 | 5 | 6 | 7 | 8 | 9 | 10 | 11 | 12
| A | 1: 4uM DJC17; 4: 4uM DJC17; 10: 100uM NaPi
| B | 1: 2uM DJC17; 4: 2uM DJC17; 10: 50uM NaPi
| C | 1: 1uM DJC17; 4: 1uM DJC17; 10: 25uM NaPi
| D | 1: 0.5 uM DJC17; 4: 0.5uM DJC17; 10: 12.5uM NaPi
| E | 1: 0.25uM DJC17; 4: 0.25uM DJC17; 10: 6.25uM NaPi
| F | 1: 0.125uM DJC17; 4: 0.125uM DJC17; 10: 3.125uM NaPi
| G | 1: 0.0625uM DJC17; 4: 0.0625uM DJC17; 10: 1.56uM NaPi
| H | 1: 0uM DJC17; 4: 0uM DJC17; 10: 0uM NaPi
|  | ^ |  |  | ^
|  | 1uM Hsp72 |  |  | Buffer control
Preparing the plate using dilutions made on dilution plate
For Hsp72:
Pipette 10uL of protein into corresponding wells (A-H) in triplicate; for controls, add 10uL of Malachite Green Assay Buffer
For DJA2:
Pipette 5uL into corresponding wells (A-H) in triplicate.
For NaPi:
Pipette 25uL of NaPi into corresponding wells (A-H) in triplicate.

## Dilution Plate
Dilution Plate
|  | 1 | 2 | 3 | 4 | 5 | 6 | 7 | 8 | 9 | 10 | 11 | 12
| A | 1: 20uM DJC17; 2: 100uM NaPi
| B | 1: 10uM DJC17; 2: 50uM NaPi
| C | 1: 5uM DJC17; 2: 25uM NaPi
| D | 1: 2.5uM DJC17; 2: 12.5uM NaPi
| E | 1: 1.25uM DJC17; 2: 6.25uM NaPi
| F | 1: 0.625uM DJC17; 2: 3.125uM NaPi
| G | 1: 0.3125uM DJC17; 2: 1.56uM NaPi
| H | 1: 0uM DJC17; 2: 0uM NaPi
Preparing high concentration stocks
| Prepare 1.1mL of 2.5uM Hsp72 for final 1uM concentration in assay | 5: Prepare 80uL of each cochaperone at the highest concentration (20uM)
| 1100 | 1: uL; 2: 2.5; 3: uM; 5: 80; 6: uL; 7: 20; 8: uM
| Protein | 1: Stock Conc (uM); 2: Vol (uL); 3: Vol buffer (uL); 5: Cochaperone; 6: Stock Conc (uM); 7: Vol (uL); 8: Vol Malachite Green Buffer (uL)
| Hsp72 apo 7/22/15 | 1: 88; 2: 31.25; 3: 1068.75; 5: DJC17; 6: 72.9; 7: 21.9479; 8: 58.0521
Prepare 200uL of NaPi at the highest concentration (100uM)
| Reagent | 1: Stock Conc (uM); 2: Vol (uL); 3: Vol buffer (uL)
| NaPi | 1: 250; 2: 80; 3: 120
2-Fold dilutions
For cochaperones
1. In rows B-H, pipette 40uL of malachite green buffer into each well.
2. Pipette 40uL from wells in row A to row B, mix, repeat all the way through row G. Do not add anything to row H.
For NaPi:
1. In rows B-H, pipette 100uL of buffer into each well.
2. Pipette 100uL from row A to row B, mix, repeat all the way through row G. Do not add anything to row H.